## CBS-4M
Ionic Compounds |  |  |  | Results
| Cation (X) | Anion (Y) |  | Enthalpies of formation of the gas-phase species M.
H | 0 | 0 |  |  | ∆fH°(g)(M) / kJ mol−1
C | 0 | 2 |  | X | 487.4061
N | 0 | 7 |  | Y | 309.8558
O | 0 | 2
F | 0 | 0 |  | Lattice energy and enthalpy of the anhydrous compound.
Cl | 0 | 0 |  | VM / nm3 | ∆UL / kJ mol−1 | ∆HL / kJ mol−1
Na | 0 | 0 |  | 0.16593 | 530.7221 | 531.9616
K | 1 | 0
Solid state enthalpy and energies of formation of the anhydrous compound.
| X | Y |  | ∆fH°(s) / kJ mol−1 | ∆n | ∆fU°(s) / kJ mol−1 | M / g mol−1 | ∆fU°(s) / kJ kg−1
H°(M) / a.u. | -599.036 | -609.0899 |  | 265.3003 | -4.5 | 276.4556 | 193.1654 | 1431.1861
Charge | 1 | -1
Amount | 1 | 1
V / Å | 663.74
Z | 4
n(H2O) | 0
| α | β
XY (1:1) | 117.3 | 51.9
XY (2:2) | 138.7 | 27.6
XY2 (2:1) | 133.5 | 60.9
X2Y (1:2) | 165.3 | -29.8
XpYq (q:p) | 138.7 | 27.6
use | 117.3 | 51.9
nX, nY | monoatomic | 3
| linear polyatomic | 5
| non-l. polyatomic | 6
use | 3 | 6
Neutral Compounds |  |  |  | Results
| Formula |  |  | Enthalpy of formation of the gas-phase species M.
H | 2 |  |  | ∆fH°(g)(M) / kJ mol−1
C | 3 |  |  | 862.1713
N | 10
O | 1 |  |  | Enthalpy of sublimation / vaporization.
F | 0 |  |  | ∆s/vH° / kJ mol−1
Cl | 0 |  |  | 69.2122
H°(M) / a.u. | -737.1281 |  |  | Condensed phase enthalpy and energies of formation.
|  |  |  | ∆fH°(s/l) / kJ mol−1 | ∆n | ∆fU°(s/l) / kJ mol−1 | M / g mol−1 | ∆fU°(s/l) / kJ kg−1
solid | 188 |  |  | 792.9591 | -6.5 | 809.0724 | 194.1144 | 4168.0186
liquid | 90
use | 188
T / °C | 95
Constants
| M / g mol−1 | H°(A) / a.u. | ∆fH°(g)(A) / kJ mol−1
H | 1.0079 | -0.50099 | 217.998
C | 12.0107 | -37.7862 | 716.68
N | 14.0067 | -54.5225 | 472.68
O | 15.9994 | -74.9912 | 249.18
F | 18.9984 | -99.6494 | 79.38
Cl | 35.453 | -459.6746 | 121.301
Na | 22.9898 | -161.8482 | 107.5
K | 39.0983 | -599.1877 | 89
References
∆fH°(g)(A) | a) P. J. Linstrom, W. G. Mallard (Editors), NIST Standard Reference Database Number 69, http://webbook.nist.gov/chemistry/ (May 2011);
b) J. D. Cox, D. D. Wagman, V. A. Medvedev, CODATA Key Values for Thermodynamics, Hemisphere Publishing Corp., New York, 1984.
M | M. E. Wieser, Atomic weights of the elements 2005 (IUPAC Technical Report), Pure and Applied Chemistry 2006, 78, 2051–2066, doi:10.1351/pac200678112051.
Note on B15: Dániel Izsák: CBS-4M enthalpy
Note on B16: Dániel Izsák: charge of the ions
Note on B17: Dániel Izsák: amount of the ions in the formula unit
Note on B18: Dániel Izsák: volume of the unit cell
Note on B19: Dániel Izsák: number of formula unit in the unit cell
Note on B20: Dániel Izsák: amount of crystal water
Note on B23: Dániel Izsák: in brackets: ion charges
Note on B24: Dániel Izsák: in brackets: ion charges
Note on B25: Dániel Izsák: in brackets: ion charges
Note on B26: Dániel Izsák: in brackets: ion charges
Note on B27: Dániel Izsák: in brackets: ion charges
Note on B29: Dániel Izsák: use the corresponding constants from above
Note on C31: Dániel Izsák: e.g. sodium cation
Note on C32: Dániel Izsák: e.g. azide anion
Note on C33: Dániel Izsák: e.g. tetrazolate anion
Note on B35: Dániel Izsák: use the corresponding constants from above
Note on B48: Dániel Izsák: CBS-4M enthalpy
Note on B50: Dániel Izsák: constant for solids
Note on B51: Dániel Izsák: constant for liquids
Note on B53: Dániel Izsák: use the corresponding constant from above
Note on B55: Dániel Izsák: melting point for solids, boiling point for liquids; if the compound has only a decomposition point then use that

## Conversions
Densities (VM based) |  | Results
| Formula (M) | ρ(M) / g cm−3 | 1.7532
H | 2
C | 2
N | 8
O | 0 | Approximate the density of the anhydrous compound from the molecular volume of the hydrate.
V / Å | 621
Z | 4
n(H2O) | 1
Densities (ρ based) |  | Results
| Formula (M) | ρ(M) / g cm−3 | 1.7552
H | 2
C | 2
N | 8
O | 0 | Approximate the density of the anhydrous compound from the density of the hydrate.
ρ(M • nH2O) | 1.67
n(H2O) | 1
Densities (ρ based) |  | Results
| Formula (M) | ρ(M • nH2O) / g cm−3 | 1.6383
H | 2
C | 2
N | 8
O | 0 | Approximate the density of hydrates from the density of the anhydrous compound.
ρ(M) | 1.728
n(H2O) | 1